## Sheet1
Given 3 points on a plane, bed thickness, and the bearing and plunge of a drill hole
find the length of intersection of the drill hole with the bed
INPUT | X (+ east) | Y (+ north) | Z (+ up)
BLOCK | 0.001 | 1.01 | 1.01 | Vector A
| 0.01 | 3 | 1.01 | Vector B
| 2 | 2 | 0.01 | Vector C
| Bed Thickness | 100 | length units
Drill hole: | Bearing | 44 | degrees from north
| Plunge | 52 | enter as + down!
Here's a solution of the problem using the vector cross product. |  |  |  |  | OUTPUT BLOCK
First find the difference vectors, AB & AC (from A to B, A to C…) |  |  |  |  | Dip direction: | 90.2591 | north is 0.0
| X | Y | Z |  | Dip: | 26.6282 | down is positive
AB = B-A | 0.009 | 1.99 | 0 |  | Drill penetrates: | 143.1914 | length units
AC = C-A | 1.999 | 0.99 | -1
AB X AC is a vector perpendicular to the plane defined by AB, AC
which is the plane of the bed defined by the three points
| X | Y | Z
AB X AC = | -1.99 | 0.009 | -3.9691 | (by expanding determinant)
Rectify to get positive Z; which I want for dip and dip direction
AB X AC = | 1.99 | -0.009 | 3.9691 | (flipped by 180 if Z was < 0.)
Length of AB x AC = |  | 4.44
| Dip = | 26.6282
| Dip Direction = | 90.2591
Next get components of vector AB x AC with unit length
| X | Y | Z |  | length
w/ unit length: | 0.44819 | -0.002027 | 0.89393 |  | 1
Now get {x, y, z} for the bearing and plunge of the drill hole
| Bearing = | 179
| Plunge = | -52 | Changed to positive up!
| X | Y | Z |  | Length
Bearing vector: | 0.010745 | -0.61557 | -0.78801 |  | 1
Now get the angle between the two unit vectors (perpendicular to bed and bearing vector).
Use the dot product of two vectors, A dot B = ¦A¦*¦B¦ cos(internal angle), to get the angle between the two vectors.
Calculate the dot product and divide by product of lengths to get angle (I have unit vectors…)
A dot B = (Ax * Bx + Ay * By + Az * Bz), by definition.
The dot product result is: |  | -0.69837
So the angle is: |  | 134.2961 | 45.7039 | as rectified to the acute end of the bearing line
So, distance through bed along drill hole is the bed thickness divided by cosine(angle).
The drill sees: | 143.1914 | units of thickness
Next, suppose you know the apparent thickness along the bore hole and want the true thickness.
Then you proceed as above, through determining the dot product of the bearing vector and
the normal to the strata. To get the true thickness from the apparent thickness along the bore hole:
True thickness = apparent thickness * cosine of the angle between normal vector and bearing vector.
Using the x, y, z points in the input block and the given bearing vector:
|  | Input | Output
apparent thickness: |  | 777 | true thickness |  | 542.6304
Some numbers to think through :
| Dip direction |  | 90.2591
| Dip |  | 26.6282
| Drill direction |  | 44
| Drill plunge |  | 52
| Apparent thickness |  | 777
| True thickness |  | 542.6304