## ApparentDip
Apparent Dip Calculator
[6 empty] | current value | step
[5 empty] | A. D. bearing: | S 70.0 E | 10
[5 empty] | increment: | <ctrl>+i
[5 empty] | decrement: | <ctrl>+d
Angular Precision: | 1 | Angular Field Width: | 4
Projection: | Equal Area
| Quadrant | Quadrant
Data Set | App. Dip bearing | Strike & Dip | App Dip Azimuth | App Dip pole plunge | Pole azimuth | Pole plunge | App. Dip Pole Az | True Dip Az | True Dip plunge
Data 1 | S 70.0 E | N 50.0 E 40.0 E | 110 | 0 | 320 | 50 | 20 | 140 | 40
App. dip pole |  |  | Planar pole |  |  | Theta | True Dip
Cos(alpha) | Cos(beta) | Cos(gamma) | Cos(alpha) | Cos(beta) | Cos(gamma) | Angle(radians) | Cos(alpha) | Cos(beta) | Cos(gamma)
0.34202 | 0.93969 | 6.1232e-17 | -0.41318 | 0.4924 | 0.76604 | 1.2436 | 0.4924 | -0.58682 | 0.64279
Lower Hemisphere | Cross-product |  |  | Answer | App.Dip
Flag | Cos(alpha) | Cos(beta) | Cos(gamma) | Azimuth | Angle
0.58786 | 0.76018 | -0.27668 | 0.58786 | 110 | 36.0052

## Documentation
Symbolic Block Names
Symbolic block names are used extensively in the "ApparentDip" worksheet to add
clarity to the claculation formulae. The blue names below refer to cells where data is entered.
The various block names with definitions are listed below:
Name | Definition or Value
AnswerAz | Azimuth of apparent dip answer vector.
AnswerPl | Plunge of apparent dip answer vector.
AppDip | Apparent dip direction bearing in quadrant format (i.e. N 45.0 E)
AppDipSeed | Apparent dip starting bearing for interactive graphical macro
AppDipStep | Apparent dip increment/decrement amount for interactive macro
StrikeAndDip | Strike & Dip in quadrant format; quadrantd d\specified with "E" or "W"
AppDipAz | Apparent dip direction azimuth angle (0-360).
Az_1 | Azimuth of pole to apparent dip plane.
Az_2 | Azimuth of pole to strike & dip plane.
fl | Field size (characters) for reported angular values.
LowerFlag | Positive if cross product has a positive plunge angle, negative if not.
Ndec | Number of decimal places for reported angular values.
Pl_1 | Plunge angle of pole to apparent dip plane.
Pl_2 | Plunge angle of pole to strike & dip plane
Radius | Radius of the stereographic projection.
Theta_S | Calculated angle (radians) between the apparent dip vectors.
TrueDipAz | Azimuth of true dip vector.
TrueDipPl | Plunge of true dip vector.
X_1,Y_1,Z_1 | Directional components of pole to apparent dip plane..
X_2,Y_2,Z_2 | Directional components of pole to strike and dip plane.
X_3,Y_3,Z_3 | Direction components of true dip vector.
X_Ans,Y_Ans,Z_Ans | Directional components of the cross product solution (intesection of strike & dip and apparent dip planes.
X_S,Y_S,Z_S | Directional components of start position for drawing great circle
Xcenter, Ycenter | Coordinates of the center of the stereographic projection.
Usage
This spreadsheet can be used to calculate an apparent dip angle given the strike and dip of a plane, and the bearing direction of the apparent dip.
All angular values are decimal degrees, with the precision set by the angular precison value. Be sure to match the number of decimal places for
angles to this setting. All orientations must be in quadrant format, however, the spreadsheet can be easily modified to accept azimuth orientations if necessary,
Blue cells contain values that should be inputed by the user, whereas the magenta cells generally contain formulae that should not be modified. The green colored cell
contains the apparent dip answer (F39). It is recommended that the user turn on sheet protection with "Tools > Protection > Protect Sheet" so that formulae cells
are not over-typed. The azimuth of the apparent dip direction can be incremented/decremented with the <ctrl>+I and <ctrl>+d macro.
The up/down graphical arrows in the chart graph also increment/decrement the azimuth of the apparent dip direction using the current and step values.
Calculation Method
The calculation method uses the cross-product of two vectors to extract the apparent dip answer. The 1st vector is the pole to the vertical plane containing the
apparent dip direction. The 2nd vector is the pole to the strike and dip plane. The intersection of the two planes perpindicular to these vectors will always yield the
apparent dip angle as the plunge of the cross-product resultant vector. The cross-product always calulates the vector perpindicular to the plane containing the two
input vectors.

## Graphical
Xcenter= | 0 | Ycenter= | 0 |  | Great Circle
Radius= | 3.75 |  |  |  | Az | Pl | Cos(alpha) | Cos(beta) | Cos(gamma)
|  | Primitive |  |  | 230 | 0 | -0.76604 | -0.64279 | 6.1232e-17
Angle | Magnitude | X | Y | Item | Rotation | t_dot | flag | Cos(alpha) | Cos(beta) | Cos(gamma) | azimuth | magnitude | X | Y
0 |  | 3.75 | 0 | primitive | 0 | 0 | 1 | -0.76604 | -0.64279 | 6.1232e-17 | 230 | 3.75 | -2.8727 | -2.4105
2 |  | 3.7477 | 0.13087 | primitive | 1 | 7.1441e-21 | 1 | -0.75733 | -0.65293 | 0.011218 | 229.2339 | 3.7289 | -2.8242 | -2.4349
4 |  | 3.7409 | 0.26159 | primitive | 2 | 2.8574e-20 | 1 | -0.74839 | -0.66288 | 0.022433 | 228.4677 | 3.7077 | -2.7755 | -2.4584
6 |  | 3.7295 | 0.39198 | primitive | 3 | 6.4284e-20 | 1 | -0.73922 | -0.67262 | 0.033641 | 227.701 | 3.6864 | -2.7266 | -2.4809
8 |  | 3.7135 | 0.5219 | primitive | 4 | 1.1426e-19 | 1 | -0.72983 | -0.68216 | 0.044839 | 226.9338 | 3.665 | -2.6775 | -2.5026
10 |  | 3.693 | 0.65118 | primitive | 5 | 1.7849e-19 | 1 | -0.72021 | -0.69149 | 0.056023 | 226.1658 | 3.6434 | -2.6282 | -2.5234
12 |  | 3.6681 | 0.77967 | primitive | 6 | 2.5696e-19 | 1 | -0.71038 | -0.70061 | 0.06719 | 225.3968 | 3.6218 | -2.5787 | -2.5432
14 |  | 3.6386 | 0.90721 | primitive | 7 | 3.4964e-19 | 1 | -0.70033 | -0.70951 | 0.078336 | 224.6267 | 3.6001 | -2.529 | -2.5622
16 |  | 3.6047 | 1.0336 | primitive | 8 | 4.5649e-19 | 1 | -0.69006 | -0.7182 | 0.089459 | 223.8552 | 3.5783 | -2.4792 | -2.5803
18 |  | 3.5665 | 1.1588 | primitive | 9 | 5.775e-19 | 1 | -0.67958 | -0.72667 | 0.10055 | 223.0821 | 3.5565 | -2.4292 | -2.5976
20 |  | 3.5238 | 1.2826 | primitive | 10 | 7.1262e-19 | 1 | -0.6689 | -0.73492 | 0.11162 | 222.3074 | 3.5345 | -2.3791 | -2.6139
22 |  | 3.4769 | 1.4048 | primitive | 11 | 8.6181e-19 | 1 | -0.65801 | -0.74295 | 0.12265 | 221.5307 | 3.5125 | -2.3289 | -2.6295
24 |  | 3.4258 | 1.5253 | primitive | 12 | 1.025e-18 | 1 | -0.64693 | -0.75075 | 0.13364 | 220.7518 | 3.4904 | -2.2785 | -2.6442
26 |  | 3.3705 | 1.6439 | primitive | 13 | 1.2022e-18 | 1 | -0.63564 | -0.75832 | 0.1446 | 219.9706 | 3.4683 | -2.228 | -2.658
28 |  | 3.3111 | 1.7605 | primitive | 14 | 1.3933e-18 | 1 | -0.62417 | -0.76566 | 0.1555 | 219.1869 | 3.4461 | -2.1774 | -2.671
30 |  | 3.2476 | 1.875 | primitive | 15 | 1.5983e-18 | 1 | -0.6125 | -0.77277 | 0.16637 | 218.4005 | 3.4239 | -2.1268 | -2.6833
32 |  | 3.1802 | 1.9872 | primitive | 16 | 1.8171e-18 | 1 | -0.60064 | -0.77964 | 0.17718 | 217.6112 | 3.4016 | -2.076 | -2.6947
34 |  | 3.1089 | 2.097 | primitive | 17 | 2.0496e-18 | 1 | -0.58861 | -0.78627 | 0.18793 | 216.8187 | 3.3793 | -2.0252 | -2.7053
36 |  | 3.0338 | 2.2042 | primitive | 18 | 2.2958e-18 | 1 | -0.57639 | -0.79267 | 0.19863 | 216.0229 | 3.357 | -1.9743 | -2.7151
38 |  | 2.955 | 2.3087 | primitive | 19 | 2.5555e-18 | 1 | -0.564 | -0.79882 | 0.20927 | 215.2236 | 3.3346 | -1.9233 | -2.7241
40 |  | 2.8727 | 2.4105 | primitive | 20 | 2.8288e-18 | 1 | -0.55143 | -0.80473 | 0.21985 | 214.4206 | 3.3122 | -1.8723 | -2.7323
42 |  | 2.7868 | 2.5092 | primitive | 21 | 3.1155e-18 | 1 | -0.5387 | -0.81039 | 0.23035 | 213.6137 | 3.2899 | -1.8212 | -2.7398
44 |  | 2.6975 | 2.605 | primitive | 22 | 3.4156e-18 | 1 | -0.52581 | -0.81581 | 0.24079 | 212.8026 | 3.2675 | -1.7701 | -2.7464
46 |  | 2.605 | 2.6975 | primitive | 23 | 3.7289e-18 | 1 | -0.51275 | -0.82098 | 0.25116 | 211.9872 | 3.2451 | -1.719 | -2.7524
48 |  | 2.5092 | 2.7868 | primitive | 24 | 4.0553e-18 | 1 | -0.49954 | -0.8259 | 0.26145 | 211.1673 | 3.2227 | -1.6679 | -2.7576
50 |  | 2.4105 | 2.8727 | primitive | 25 | 4.3948e-18 | 1 | -0.48617 | -0.83057 | 0.27165 | 210.3426 | 3.2004 | -1.6167 | -2.762
52 |  | 2.3087 | 2.955 | primitive | 26 | 4.7472e-18 | 1 | -0.47266 | -0.83498 | 0.28178 | 209.5131 | 3.178 | -1.5656 | -2.7657
54 |  | 2.2042 | 3.0338 | primitive | 27 | 5.1125e-18 | 1 | -0.459 | -0.83914 | 0.29182 | 208.6783 | 3.1558 | -1.5144 | -2.7686
56 |  | 2.097 | 3.1089 | primitive | 28 | 5.4905e-18 | 1 | -0.44521 | -0.84304 | 0.30177 | 207.8383 | 3.1335 | -1.4633 | -2.7709
58 |  | 1.9872 | 3.1802 | primitive | 29 | 5.8812e-18 | 1 | -0.43128 | -0.84669 | 0.31163 | 206.9927 | 3.1113 | -1.4121 | -2.7724
60 |  | 1.875 | 3.2476 | primitive | 30 | 6.2843e-18 | 1 | -0.41721 | -0.85008 | 0.32139 | 206.1413 | 3.0892 | -1.361 | -2.7732
62 |  | 1.7605 | 3.3111 | primitive | 31 | 6.6998e-18 | 1 | -0.40302 | -0.85321 | 0.33106 | 205.284 | 3.0671 | -1.31 | -2.7733
64 |  | 1.6439 | 3.3705 | primitive | 32 | 7.1276e-18 | 1 | -0.38871 | -0.85608 | 0.34063 | 204.4206 | 3.0451 | -1.2589 | -2.7726
66 |  | 1.5253 | 3.4258 | primitive | 33 | 7.5674e-18 | 1 | -0.37428 | -0.85869 | 0.35009 | 203.5508 | 3.0231 | -1.2079 | -2.7713
68 |  | 1.4048 | 3.4769 | primitive | 34 | 8.0193e-18 | 1 | -0.35973 | -0.86104 | 0.35944 | 202.6744 | 3.0013 | -1.157 | -2.7693
70 |  | 1.2826 | 3.5238 | primitive | 35 | 8.483e-18 | 1 | -0.34508 | -0.86313 | 0.36869 | 201.7913 | 2.9796 | -1.1061 | -2.7667
72 |  | 1.1588 | 3.5665 | primitive | 36 | 8.9584e-18 | 1 | -0.33032 | -0.86495 | 0.37782 | 200.9013 | 2.9579 | -1.0553 | -2.7633
74 |  | 1.0336 | 3.6047 | primitive | 37 | 9.4453e-18 | 1 | -0.31545 | -0.86651 | 0.38684 | 200.0041 | 2.9364 | -1.0045 | -2.7593
76 |  | 0.90721 | 3.6386 | primitive | 38 | 9.9437e-18 | 1 | -0.3005 | -0.86781 | 0.39574 | 199.0995 | 2.915 | -0.95383 | -2.7546
78 |  | 0.77967 | 3.6681 | primitive | 39 | 1.0453e-17 | 1 | -0.28545 | -0.86884 | 0.40452 | 198.1874 | 2.8938 | -0.90322 | -2.7492
80 |  | 0.65118 | 3.693 | primitive | 40 | 1.0974e-17 | 1 | -0.27031 | -0.86961 | 0.41318 | 197.2676 | 2.8727 | -0.85271 | -2.7432
82 |  | 0.5219 | 3.7135 | primitive | 41 | 1.1506e-17 | 1 | -0.2551 | -0.87011 | 0.42171 | 196.3399 | 2.8517 | -0.80228 | -2.7365
84 |  | 0.39198 | 3.7295 | primitive | 42 | 1.2048e-17 | 1 | -0.2398 | -0.87035 | 0.43011 | 195.404 | 2.8309 | -0.75196 | -2.7292
86 |  | 0.26159 | 3.7409 | primitive | 43 | 1.2601e-17 | 1 | -0.22443 | -0.87032 | 0.43838 | 194.46 | 2.8103 | -0.70174 | -2.7213
88 |  | 0.13087 | 3.7477 | primitive | 44 | 1.3165e-17 | 1 | -0.20899 | -0.87002 | 0.44652 | 193.5074 | 2.7899 | -0.65163 | -2.7127
90 |  | 2.2962e-16 | 3.75 | primitive | 45 | 1.3739e-17 | 1 | -0.19349 | -0.86947 | 0.45452 | 192.5463 | 2.7696 | -0.60164 | -2.7035
92 |  | -0.13087 | 3.7477 | primitive | 46 | 1.4323e-17 | 1 | -0.17793 | -0.86864 | 0.46238 | 191.5764 | 2.7496 | -0.55177 | -2.6937
94 |  | -0.26159 | 3.7409 | primitive | 47 | 1.4916e-17 | 1 | -0.16232 | -0.86756 | 0.47011 | 190.5975 | 2.7298 | -0.50203 | -2.6832
96 |  | -0.39198 | 3.7295 | primitive | 48 | 1.552e-17 | 1 | -0.14666 | -0.8662 | 0.47768 | 189.6096 | 2.7102 | -0.45242 | -2.6721
98 |  | -0.5219 | 3.7135 | primitive | 49 | 1.6133e-17 | 1 | -0.13095 | -0.86459 | 0.48512 | 188.6124 | 2.6908 | -0.40295 | -2.6605
100 |  | -0.65118 | 3.693 | primitive | 50 | 1.6756e-17 | 1 | -0.1152 | -0.86271 | 0.4924 | 187.6059 | 2.6717 | -0.35362 | -2.6482
102 |  | -0.77967 | 3.6681 | primitive | 51 | 1.7387e-17 | 1 | -0.099418 | -0.86057 | 0.49954 | 186.5899 | 2.6529 | -0.30445 | -2.6353
104 |  | -0.90721 | 3.6386 | primitive | 52 | 1.8028e-17 | 1 | -0.083605 | -0.85816 | 0.50652 | 185.5643 | 2.6343 | -0.25543 | -2.6219
106 |  | -1.0336 | 3.6047 | primitive | 53 | 1.8678e-17 | 1 | -0.067766 | -0.8555 | 0.51335 | 184.5291 | 2.616 | -0.20657 | -2.6078
108 |  | -1.1588 | 3.5665 | primitive | 54 | 1.9336e-17 | 1 | -0.051907 | -0.85257 | 0.52003 | 183.484 | 2.598 | -0.15788 | -2.5932
110 |  | -1.2826 | 3.5238 | primitive | 55 | 2.0002e-17 | 1 | -0.036031 | -0.84939 | 0.52654 | 182.4291 | 2.5803 | -0.10936 | -2.578
112 |  | -1.4048 | 3.4769 | primitive | 56 | 2.0677e-17 | 1 | -0.020145 | -0.84594 | 0.5329 | 181.3642 | 2.5629 | -0.061017 | -2.5622
114 |  | -1.5253 | 3.4258 | primitive | 57 | 2.1359e-17 | 1 | -0.0042531 | -0.84224 | 0.53909 | 180.2893 | 2.5459 | -0.012856 | -2.5459
116 |  | -1.6439 | 3.3705 | primitive | 58 | 2.205e-17 | 1 | 0.01164 | -0.83828 | 0.54511 | 179.2044 | 2.5292 | 0.035117 | -2.529
118 |  | -1.7605 | 3.3111 | primitive | 59 | 2.2748e-17 | 1 | 0.02753 | -0.83407 | 0.55098 | 178.1095 | 2.5128 | 0.082898 | -2.5115
120 |  | -1.875 | 3.2476 | primitive | 60 | 2.3453e-17 | 1 | 0.043412 | -0.8296 | 0.55667 | 177.0045 | 2.4969 | 0.13048 | -2.4935
122 |  | -1.9872 | 3.1802 | primitive | 61 | 2.4166e-17 | 1 | 0.05928 | -0.82488 | 0.56219 | 175.8895 | 2.4813 | 0.17786 | -2.4749
124 |  | -2.097 | 3.1089 | primitive | 62 | 2.4885e-17 | 1 | 0.075131 | -0.81991 | 0.56755 | 174.7644 | 2.466 | 0.22503 | -2.4558
126 |  | -2.2042 | 3.0338 | primitive | 63 | 2.5612e-17 | 1 | 0.090958 | -0.81468 | 0.57273 | 173.6294 | 2.4512 | 0.27199 | -2.4361
128 |  | -2.3087 | 2.955 | primitive | 64 | 2.6344e-17 | 1 | 0.10676 | -0.80921 | 0.57773 | 172.4845 | 2.4368 | 0.31872 | -2.4159
130 |  | -2.4105 | 2.8727 | primitive | 65 | 2.7083e-17 | 1 | 0.12253 | -0.8035 | 0.58256 | 171.3298 | 2.4228 | 0.36524 | -2.3952
132 |  | -2.5092 | 2.7868 | primitive | 66 | 2.7828e-17 | 1 | 0.13825 | -0.79754 | 0.58722 | 170.1654 | 2.4093 | 0.41152 | -2.3739
134 |  | -2.605 | 2.6975 | primitive | 67 | 2.8579e-17 | 1 | 0.15394 | -0.79133 | 0.59169 | 168.9914 | 2.3962 | 0.45757 | -2.3521
136 |  | -2.6975 | 2.605 | primitive | 68 | 2.9335e-17 | 1 | 0.16958 | -0.78489 | 0.59598 | 167.808 | 2.3836 | 0.50339 | -2.3298
138 |  | -2.7868 | 2.5092 | primitive | 69 | 3.0097e-17 | 1 | 0.18517 | -0.7782 | 0.60009 | 166.6154 | 2.3714 | 0.54895 | -2.307
140 |  | -2.8727 | 2.4105 | primitive | 70 | 3.0864e-17 | 1 | 0.20071 | -0.77128 | 0.60402 | 165.4138 | 2.3598 | 0.59427 | -2.2837
142 |  | -2.955 | 2.3087 | primitive | 71 | 3.1635e-17 | 1 | 0.21618 | -0.76412 | 0.60777 | 164.2033 | 2.3486 | 0.63934 | -2.2599
144 |  | -3.0338 | 2.2042 | primitive | 72 | 3.2412e-17 | 1 | 0.23158 | -0.75674 | 0.61133 | 162.9844 | 2.3379 | 0.68414 | -2.2355
146 |  | -3.1089 | 2.097 | primitive | 73 | 3.3193e-17 | 1 | 0.24692 | -0.74912 | 0.6147 | 161.7571 | 2.3277 | 0.72868 | -2.2107
148 |  | -3.1802 | 1.9872 | primitive | 74 | 3.3977e-17 | 1 | 0.26218 | -0.74127 | 0.61789 | 160.5219 | 2.3181 | 0.77296 | -2.1854
150 |  | -3.2476 | 1.875 | primitive | 75 | 3.4766e-17 | 1 | 0.27736 | -0.73319 | 0.62089 | 159.279 | 2.309 | 0.81695 | -2.1596
152 |  | -3.3111 | 1.7605 | primitive | 76 | 3.5559e-17 | 1 | 0.29245 | -0.7249 | 0.62369 | 158.0288 | 2.3004 | 0.86067 | -2.1333
154 |  | -3.3705 | 1.6439 | primitive | 77 | 3.6355e-17 | 1 | 0.30746 | -0.71638 | 0.62631 | 156.7716 | 2.2924 | 0.90411 | -2.1066
156 |  | -3.4258 | 1.5253 | primitive | 78 | 3.7154e-17 | 1 | 0.32237 | -0.70764 | 0.62874 | 155.5079 | 2.2849 | 0.94725 | -2.0793
158 |  | -3.4769 | 1.4048 | primitive | 79 | 3.7956e-17 | 1 | 0.33719 | -0.69869 | 0.63098 | 154.238 | 2.278 | 0.9901 | -2.0516
160 |  | -3.5238 | 1.2826 | primitive | 80 | 3.8761e-17 | 1 | 0.3519 | -0.68953 | 0.63302 | 152.9625 | 2.2717 | 1.0327 | -2.0234
162 |  | -3.5665 | 1.1588 | primitive | 81 | 3.9569e-17 | 1 | 0.36651 | -0.68015 | 0.63487 | 151.6817 | 2.266 | 1.0749 | -1.9948
164 |  | -3.6047 | 1.0336 | primitive | 82 | 4.0379e-17 | 1 | 0.381 | -0.67057 | 0.63653 | 150.396 | 2.2608 | 1.1168 | -1.9657
166 |  | -3.6386 | 0.90721 | primitive | 83 | 4.119e-17 | 1 | 0.39538 | -0.66079 | 0.638 | 149.1061 | 2.2563 | 1.1585 | -1.9361
168 |  | -3.6681 | 0.77967 | primitive | 84 | 4.2004e-17 | 1 | 0.40963 | -0.6508 | 0.63927 | 147.8124 | 2.2523 | 1.1998 | -1.9061
170 |  | -3.693 | 0.65118 | primitive | 85 | 4.2819e-17 | 1 | 0.42376 | -0.64061 | 0.64034 | 146.5154 | 2.2489 | 1.2408 | -1.8757
172 |  | -3.7135 | 0.5219 | primitive | 86 | 4.3635e-17 | 1 | 0.43777 | -0.63023 | 0.64122 | 145.2157 | 2.2462 | 1.2814 | -1.8448
174 |  | -3.7295 | 0.39198 | primitive | 87 | 4.4452e-17 | 1 | 0.45164 | -0.61966 | 0.64191 | 143.9137 | 2.244 | 1.3217 | -1.8135
176 |  | -3.7409 | 0.26159 | primitive | 88 | 4.527e-17 | 1 | 0.46537 | -0.6089 | 0.6424 | 142.6101 | 2.2425 | 1.3617 | -1.7817
178 |  | -3.7477 | 0.13087 | primitive | 89 | 4.6088e-17 | 1 | 0.47896 | -0.59795 | 0.64269 | 141.3053 | 2.2416 | 1.4014 | -1.7495
180 |  | -3.75 | 4.5924e-16 | primitive | 90 | 4.6907e-17 | 1 | 0.4924 | -0.58682 | 0.64279 | 140 | 2.2413 | 1.4407 | -1.7169
182 |  | -3.7477 | -0.13087 | primitive | 91 | 4.7725e-17 | 1 | 0.5057 | -0.57552 | 0.64269 | 138.6947 | 2.2416 | 1.4796 | -1.6839
184 |  | -3.7409 | -0.26159 | primitive | 92 | 4.8544e-17 | 1 | 0.51884 | -0.56403 | 0.6424 | 137.3899 | 2.2425 | 1.5182 | -1.6504
186 |  | -3.7295 | -0.39198 | primitive | 93 | 4.9362e-17 | 1 | 0.53182 | -0.55238 | 0.64191 | 136.0863 | 2.244 | 1.5564 | -1.6166
188 |  | -3.7135 | -0.5219 | primitive | 94 | 5.0179e-17 | 1 | 0.54464 | -0.54056 | 0.64122 | 134.7843 | 2.2462 | 1.5943 | -1.5823
190 |  | -3.693 | -0.65118 | primitive | 95 | 5.0995e-17 | 1 | 0.5573 | -0.52857 | 0.64034 | 133.4846 | 2.2489 | 1.6317 | -1.5476
192 |  | -3.6681 | -0.77967 | primitive | 96 | 5.181e-17 | 1 | 0.56978 | -0.51642 | 0.63927 | 132.1876 | 2.2523 | 1.6688 | -1.5125
194 |  | -3.6386 | -0.90721 | primitive | 97 | 5.2623e-17 | 1 | 0.58209 | -0.50411 | 0.638 | 130.8939 | 2.2563 | 1.7056 | -1.4771
196 |  | -3.6047 | -1.0336 | primitive | 98 | 5.3435e-17 | 1 | 0.59422 | -0.49165 | 0.63653 | 129.604 | 2.2608 | 1.7419 | -1.4412
198 |  | -3.5665 | -1.1588 | primitive | 99 | 5.4245e-17 | 1 | 0.60618 | -0.47905 | 0.63487 | 128.3183 | 2.266 | 1.7778 | -1.405
200 |  | -3.5238 | -1.2826 | primitive | 100 | 5.5052e-17 | 1 | 0.61795 | -0.46629 | 0.63302 | 127.0375 | 2.2717 | 1.8134 | -1.3683
202 |  | -3.4769 | -1.4048 | primitive | 101 | 5.5857e-17 | 1 | 0.62953 | -0.45339 | 0.63098 | 125.762 | 2.278 | 1.8485 | -1.3313
204 |  | -3.4258 | -1.5253 | primitive | 102 | 5.6659e-17 | 1 | 0.64091 | -0.44036 | 0.62874 | 124.4921 | 2.2849 | 1.8832 | -1.2939
206 |  | -3.3705 | -1.6439 | primitive | 103 | 5.7458e-17 | 1 | 0.65211 | -0.42719 | 0.62631 | 123.2284 | 2.2924 | 1.9176 | -1.2562
208 |  | -3.3111 | -1.7605 | primitive | 104 | 5.8254e-17 | 1 | 0.6631 | -0.41389 | 0.62369 | 121.9712 | 2.3004 | 1.9515 | -1.218
210 |  | -3.2476 | -1.875 | primitive | 105 | 5.9047e-17 | 1 | 0.67389 | -0.40046 | 0.62089 | 120.721 | 2.309 | 1.9849 | -1.1796
212 |  | -3.1802 | -1.9872 | primitive | 106 | 5.9836e-17 | 1 | 0.68448 | -0.38692 | 0.61789 | 119.4781 | 2.3181 | 2.018 | -1.1407
214 |  | -3.1089 | -2.097 | primitive | 107 | 6.0621e-17 | 1 | 0.69486 | -0.37325 | 0.6147 | 118.2429 | 2.3277 | 2.0506 | -1.1015
216 |  | -3.0338 | -2.2042 | primitive | 108 | 6.1402e-17 | 1 | 0.70502 | -0.35947 | 0.61133 | 117.0156 | 2.3379 | 2.0828 | -1.0619
218 |  | -2.955 | -2.3087 | primitive | 109 | 6.2178e-17 | 1 | 0.71498 | -0.34558 | 0.60777 | 115.7967 | 2.3486 | 2.1145 | -1.022
220 |  | -2.8727 | -2.4105 | primitive | 110 | 6.295e-17 | 1 | 0.72471 | -0.33159 | 0.60402 | 114.5862 | 2.3598 | 2.1458 | -0.9818
222 |  | -2.7868 | -2.5092 | primitive | 111 | 6.3717e-17 | 1 | 0.73422 | -0.31749 | 0.60009 | 113.3846 | 2.3714 | 2.1766 | -0.94122
224 |  | -2.6975 | -2.605 | primitive | 112 | 6.4478e-17 | 1 | 0.74351 | -0.3033 | 0.59598 | 112.192 | 2.3836 | 2.207 | -0.90031
226 |  | -2.605 | -2.6975 | primitive | 113 | 6.5235e-17 | 1 | 0.75258 | -0.28902 | 0.59169 | 111.0086 | 2.3962 | 2.2369 | -0.85906
228 |  | -2.5092 | -2.7868 | primitive | 114 | 6.5985e-17 | 1 | 0.76141 | -0.27465 | 0.58722 | 109.8346 | 2.4093 | 2.2664 | -0.8175
230 |  | -2.4105 | -2.8727 | primitive | 115 | 6.673e-17 | 1 | 0.77001 | -0.26019 | 0.58256 | 108.6702 | 2.4228 | 2.2954 | -0.7756
232 |  | -2.3087 | -2.955 | primitive | 116 | 6.7469e-17 | 1 | 0.77838 | -0.24565 | 0.57773 | 107.5155 | 2.4368 | 2.3238 | -0.7334
234 |  | -2.2042 | -3.0338 | primitive | 117 | 6.8202e-17 | 1 | 0.78651 | -0.23104 | 0.57273 | 106.3706 | 2.4512 | 2.3519 | -0.69088
236 |  | -2.097 | -3.1089 | primitive | 118 | 6.8928e-17 | 1 | 0.7944 | -0.21636 | 0.56755 | 105.2356 | 2.466 | 2.3794 | -0.64805
238 |  | -1.9872 | -3.1802 | primitive | 119 | 6.9648e-17 | 1 | 0.80205 | -0.20162 | 0.56219 | 104.1105 | 2.4813 | 2.4064 | -0.60491
240 |  | -1.875 | -3.2476 | primitive | 120 | 7.036e-17 | 1 | 0.80946 | -0.18681 | 0.55667 | 102.9955 | 2.4969 | 2.4329 | -0.56148
242 |  | -1.7605 | -3.3111 | primitive | 121 | 7.1065e-17 | 1 | 0.81661 | -0.17195 | 0.55098 | 101.8905 | 2.5128 | 2.4589 | -0.51775
244 |  | -1.6439 | -3.3705 | primitive | 122 | 7.1763e-17 | 1 | 0.82352 | -0.15703 | 0.54511 | 100.7956 | 2.5292 | 2.4844 | -0.47373
246 |  | -1.5253 | -3.4258 | primitive | 123 | 7.2454e-17 | 1 | 0.83018 | -0.14206 | 0.53909 | 99.7107 | 2.5459 | 2.5094 | -0.42942
248 |  | -1.4048 | -3.4769 | primitive | 124 | 7.3137e-17 | 1 | 0.83659 | -0.12706 | 0.5329 | 98.6358 | 2.5629 | 2.5339 | -0.38483
250 |  | -1.2826 | -3.5238 | primitive | 125 | 7.3811e-17 | 1 | 0.84274 | -0.11201 | 0.52654 | 97.5709 | 2.5803 | 2.5578 | -0.33997
252 |  | -1.1588 | -3.5665 | primitive | 126 | 7.4478e-17 | 1 | 0.84863 | -0.09693 | 0.52003 | 96.516 | 2.598 | 2.5812 | -0.29482
254 |  | -1.0336 | -3.6047 | primitive | 127 | 7.5136e-17 | 1 | 0.85427 | -0.081819 | 0.51335 | 95.4709 | 2.616 | 2.6041 | -0.24941
256 |  | -0.90721 | -3.6386 | primitive | 128 | 7.5785e-17 | 1 | 0.85964 | -0.066684 | 0.50652 | 94.4357 | 2.6343 | 2.6264 | -0.20374
258 |  | -0.77967 | -3.6681 | primitive | 129 | 7.6426e-17 | 1 | 0.86476 | -0.051529 | 0.49954 | 93.4101 | 2.6529 | 2.6482 | -0.1578
260 |  | -0.65118 | -3.693 | primitive | 130 | 7.7058e-17 | 1 | 0.86961 | -0.036357 | 0.4924 | 92.3941 | 2.6717 | 2.6694 | -0.1116
262 |  | -0.5219 | -3.7135 | primitive | 131 | 7.768e-17 | 1 | 0.87419 | -0.021175 | 0.48512 | 91.3876 | 2.6908 | 2.69 | -0.065159
264 |  | -0.39198 | -3.7295 | primitive | 132 | 7.8293e-17 | 1 | 0.87851 | -0.0059864 | 0.47768 | 90.3904 | 2.7102 | 2.7101 | -0.018467
266 |  | -0.26159 | -3.7409 | primitive | 133 | 7.8897e-17 | 1 | 0.88256 | 0.0092041 | 0.47011 | 89.4025 | 2.7298 | 2.7296 | 0.028467
268 |  | -0.13087 | -3.7477 | primitive | 134 | 7.9491e-17 | 1 | 0.88634 | 0.024392 | 0.46238 | 88.4236 | 2.7496 | 2.7485 | 0.075639
270 |  | -6.8886e-16 | -3.75 | primitive | 135 | 8.0075e-17 | 1 | 0.88986 | 0.039572 | 0.45452 | 87.4537 | 2.7696 | 2.7669 | 0.12304
272 |  | 0.13087 | -3.7477 | primitive | 136 | 8.0649e-17 | 1 | 0.8931 | 0.05474 | 0.44652 | 86.4926 | 2.7899 | 2.7846 | 0.17068
274 |  | 0.26159 | -3.7409 | primitive | 137 | 8.1212e-17 | 1 | 0.89607 | 0.069892 | 0.43838 | 85.54 | 2.8103 | 2.8018 | 0.21854
276 |  | 0.39198 | -3.7295 | primitive | 138 | 8.1765e-17 | 1 | 0.89876 | 0.085022 | 0.43011 | 84.596 | 2.8309 | 2.8183 | 0.26661
278 |  | 0.5219 | -3.7135 | primitive | 139 | 8.2308e-17 | 1 | 0.90119 | 0.10013 | 0.42171 | 83.6601 | 2.8517 | 2.8343 | 0.3149
280 |  | 0.65118 | -3.693 | primitive | 140 | 8.2839e-17 | 1 | 0.90334 | 0.1152 | 0.41318 | 82.7324 | 2.8727 | 2.8496 | 0.3634
282 |  | 0.77967 | -3.6681 | primitive | 141 | 8.336e-17 | 1 | 0.90521 | 0.13024 | 0.40452 | 81.8126 | 2.8938 | 2.8643 | 0.41211
284 |  | 0.90721 | -3.6386 | primitive | 142 | 8.387e-17 | 1 | 0.90681 | 0.14524 | 0.39574 | 80.9005 | 2.915 | 2.8783 | 0.46101
286 |  | 1.0336 | -3.6047 | primitive | 143 | 8.4368e-17 | 1 | 0.90813 | 0.16019 | 0.38684 | 79.9959 | 2.9364 | 2.8918 | 0.51011
288 |  | 1.1588 | -3.5665 | primitive | 144 | 8.4855e-17 | 1 | 0.90917 | 0.1751 | 0.37782 | 79.0987 | 2.9579 | 2.9046 | 0.5594
290 |  | 1.2826 | -3.5238 | primitive | 145 | 8.533e-17 | 1 | 0.90994 | 0.18995 | 0.36869 | 78.2087 | 2.9796 | 2.9167 | 0.60887
292 |  | 1.4048 | -3.4769 | primitive | 146 | 8.5794e-17 | 1 | 0.91043 | 0.20475 | 0.35944 | 77.3256 | 3.0013 | 2.9282 | 0.65852
294 |  | 1.5253 | -3.4258 | primitive | 147 | 8.6246e-17 | 1 | 0.91064 | 0.21948 | 0.35009 | 76.4492 | 3.0231 | 2.939 | 0.70834
296 |  | 1.6439 | -3.3705 | primitive | 148 | 8.6686e-17 | 1 | 0.91058 | 0.23415 | 0.34063 | 75.5794 | 3.0451 | 2.9491 | 0.75834
298 |  | 1.7605 | -3.3111 | primitive | 149 | 8.7114e-17 | 1 | 0.91023 | 0.24874 | 0.33106 | 74.716 | 3.0671 | 2.9586 | 0.8085
300 |  | 1.875 | -3.2476 | primitive | 150 | 8.7529e-17 | 1 | 0.90962 | 0.26326 | 0.32139 | 73.8587 | 3.0892 | 2.9674 | 0.85881
302 |  | 1.9872 | -3.1802 | primitive | 151 | 8.7932e-17 | 1 | 0.90872 | 0.2777 | 0.31163 | 73.0073 | 3.1113 | 2.9755 | 0.90928
304 |  | 2.097 | -3.1089 | primitive | 152 | 8.8323e-17 | 1 | 0.90755 | 0.29205 | 0.30177 | 72.1617 | 3.1335 | 2.9829 | 0.95989
306 |  | 2.2042 | -3.0338 | primitive | 153 | 8.8701e-17 | 1 | 0.9061 | 0.30632 | 0.29182 | 71.3217 | 3.1558 | 2.9895 | 1.0106
308 |  | 2.3087 | -2.955 | primitive | 154 | 8.9066e-17 | 1 | 0.90437 | 0.32049 | 0.28178 | 70.4869 | 3.178 | 2.9955 | 1.0615
310 |  | 2.4105 | -2.8727 | primitive | 155 | 8.9419e-17 | 1 | 0.90237 | 0.33456 | 0.27165 | 69.6574 | 3.2004 | 3.0008 | 1.1126
312 |  | 2.5092 | -2.7868 | primitive | 156 | 8.9758e-17 | 1 | 0.9001 | 0.34853 | 0.26145 | 68.8327 | 3.2227 | 3.0053 | 1.1637
314 |  | 2.605 | -2.6975 | primitive | 157 | 9.0085e-17 | 1 | 0.89755 | 0.3624 | 0.25116 | 68.0128 | 3.2451 | 3.0091 | 1.215
316 |  | 2.6975 | -2.605 | primitive | 158 | 9.0398e-17 | 1 | 0.89472 | 0.37615 | 0.24079 | 67.1974 | 3.2675 | 3.0121 | 1.2663
318 |  | 2.7868 | -2.5092 | primitive | 159 | 9.0698e-17 | 1 | 0.89163 | 0.38979 | 0.23035 | 66.3863 | 3.2899 | 3.0144 | 1.3178
320 |  | 2.8727 | -2.4105 | primitive | 160 | 9.0985e-17 | 1 | 0.88826 | 0.40332 | 0.21985 | 65.5794 | 3.3122 | 3.0159 | 1.3694
322 |  | 2.955 | -2.3087 | primitive | 161 | 9.1258e-17 | 1 | 0.88462 | 0.41672 | 0.20927 | 64.7764 | 3.3346 | 3.0167 | 1.4211
324 |  | 3.0338 | -2.2042 | primitive | 162 | 9.1518e-17 | 1 | 0.88071 | 0.42999 | 0.19863 | 63.9771 | 3.357 | 3.0166 | 1.4728
326 |  | 3.1089 | -2.097 | primitive | 163 | 9.1764e-17 | 1 | 0.87654 | 0.44313 | 0.18793 | 63.1813 | 3.3793 | 3.0158 | 1.5246
328 |  | 3.1802 | -1.9872 | primitive | 164 | 9.1996e-17 | 1 | 0.87209 | 0.45614 | 0.17718 | 62.3888 | 3.4016 | 3.0142 | 1.5765
330 |  | 3.2476 | -1.875 | primitive | 165 | 9.2215e-17 | 1 | 0.86739 | 0.469 | 0.16637 | 61.5995 | 3.4239 | 3.0118 | 1.6285
332 |  | 3.3111 | -1.7605 | primitive | 166 | 9.242e-17 | 1 | 0.86241 | 0.48173 | 0.1555 | 60.8131 | 3.4461 | 3.0086 | 1.6805
334 |  | 3.3705 | -1.6439 | primitive | 167 | 9.2611e-17 | 1 | 0.85718 | 0.49431 | 0.1446 | 60.0294 | 3.4683 | 3.0045 | 1.7326
336 |  | 3.4258 | -1.5253 | primitive | 168 | 9.2788e-17 | 1 | 0.85168 | 0.50673 | 0.13364 | 59.2482 | 3.4904 | 2.9996 | 1.7847
338 |  | 3.4769 | -1.4048 | primitive | 169 | 9.2952e-17 | 1 | 0.84593 | 0.51901 | 0.12265 | 58.4693 | 3.5125 | 2.9939 | 1.8369
340 |  | 3.5238 | -1.2826 | primitive | 170 | 9.3101e-17 | 1 | 0.83991 | 0.53112 | 0.11162 | 57.6926 | 3.5345 | 2.9874 | 1.8891
342 |  | 3.5665 | -1.1588 | primitive | 171 | 9.3236e-17 | 1 | 0.83364 | 0.54307 | 0.10055 | 56.9179 | 3.5565 | 2.9799 | 1.9413
344 |  | 3.6047 | -1.0336 | primitive | 172 | 9.3357e-17 | 1 | 0.82712 | 0.55486 | 0.089459 | 56.1448 | 3.5783 | 2.9716 | 1.9935
346 |  | 3.6386 | -0.90721 | primitive | 173 | 9.3464e-17 | 1 | 0.82034 | 0.56648 | 0.078336 | 55.3733 | 3.6001 | 2.9624 | 2.0457
348 |  | 3.6681 | -0.77967 | primitive | 174 | 9.3556e-17 | 1 | 0.81332 | 0.57793 | 0.06719 | 54.6032 | 3.6218 | 2.9524 | 2.0979
350 |  | 3.693 | -0.65118 | primitive | 175 | 9.3635e-17 | 1 | 0.80605 | 0.5892 | 0.056023 | 53.8342 | 3.6434 | 2.9414 | 2.1501
352 |  | 3.7135 | -0.5219 | primitive | 176 | 9.3699e-17 | 1 | 0.79853 | 0.60029 | 0.044839 | 53.0662 | 3.665 | 2.9295 | 2.2022
354 |  | 3.7295 | -0.39198 | primitive | 177 | 9.3749e-17 | 1 | 0.79077 | 0.61119 | 0.033641 | 52.299 | 3.6864 | 2.9167 | 2.2544
356 |  | 3.7409 | -0.26159 | primitive | 178 | 9.3785e-17 | 1 | 0.78276 | 0.62192 | 0.022433 | 51.5323 | 3.7077 | 2.903 | 2.3065
358 |  | 3.7477 | -0.13087 | primitive | 179 | 9.3806e-17 | 1 | 0.77452 | 0.63245 | 0.011218 | 50.7661 | 3.7289 | 2.8883 | 2.3585
360 |  | 3.75 | -9.1849e-16 | primitive | 180 | 9.3813e-17 | 1 | 0.76604 | 0.64279 | 8.9352e-17 | 50 | 3.75 | 2.8727 | 2.4105
320 | 1.8138 | -1.1659 | 1.3895 | Plane Pole | 181 | 9.3806e-17 | -1 | -0.75733 | -0.65293 | 0.011218 | 229.2339 | 3.7289 | -2.8242 | -2.4349
110 | 3.75 | 3.5238 | -1.2826 | A.D. Az=110.0
140 | 2.2413 | 1.4407 | -1.7169 | True Dip=40.0
110 | 2.4074 | 2.2622 | -0.82339 | A.D.=36.0
|  | -3.1875 | -3.7125 | Equal Area
|  | 0 | 3.9375 | N
|  | 0 | 0 | App Dip start
110 | 3.75 | 3.5238 | -1.2826 | App Dip end